## Introduction
Sediment Basin Compliance Worksheets
version 1.1 2020-06-26
Worksheet | Contents |  | About These Worksheets
1 | Introduction |  | These spreadsheets are intended to (1) help designers and reviewers confirm project compliance with the active construction requirements of the NPDES Construction Storm Water General Permit #OHC000005; (2) ensure consistancy with state design guidence [Rainwater and Land Development Manual]; and (3) facilitate communication between designer and MS4. This spreadsheet is not intended for design purposes or to be used to show compliance with any local peak discharge or flood control regulations.
2 | Basin Sizing and Dewatering Tool
3 | Regulatory Guidance
Worksheet Disclaimer on Outlet Devices
This spreadsheet lists commonly used skimmer designs and proprietary outlet devices. Ohio EPA does not require or recommend a specific type of skimmer. Ohio EPA does not endorse or approve any of the proprietary devices included in the spreadsheet. The outlet provided must withdraw water from the surface at the required drawdown rate. |  |  | Please report any problems or errors to the contacts below. We welcome suggestions for ways to improve the spreadsheet.
|  |  | Wesley Sluga, Ohio EPA |  | Justin Reinhart, Ohio EPA
|  |  | wesley.sluga@epa.ohio.gov |  | justin.reinhart@epa.ohio.gov
Worksheet Instructions |  |  | Cell Key
1 | A separate spreadsheet should be completed for each drainage area that discharges to a separate sediment basin. |  | data input cells | Entries can only be made in green highlighted cells - all other cells are locked to prevent editing
|  |  | constant values | Yellow highlighted cells are constant values (e.g., equation coefficient, min. required drawdown time)
2 | Complete the "Project Summary" Section at the top of the Basin Sizing and Dewatering Tool Tab. The remainder of the workbook will utilize the information entered here. Then complete the remainder of the tab to evaluate the design parameters. |  | calculation cells | Tan highlighted cells perform calculations needed for practice design
|  |  | design criteria check | Red hashed cells show whether key design criteria have (OKAY) or have not (NOT MET) been met
3 | A copy of this spreadsheet may be included in a Storm Water Pollution Prevention Plan or compliance report. Its is recommended the following be prepared for each drainage area and associated sediment basin:
|  |  | Links and References | Provided here are links to various resources that may be helpful in achieving compliant sediment basins.
|  | • Project Info & Basin Sizing and Dewatering worksheet. | OEPA Construction General Permit
|  | • Sediment Basin spec sheet. | Rainwater and Land Development Manual
|  | • Site map that delineates each drainage area that drains to a distinct sediment basin. Each watershed must have a unique identifying label. It is recommended the map include total drainage area and disturbed drainage area for each subwatershed. | SWP3 Checklist
• Supporting documentation (e.g., soils field investigation summary) as necessary to justify input data.

## Basin Sizing & Dewatering Tool
Sediment Basin Sizing and Dewatering Compliance Tool
version 1.1 2020-06-26
Project Summary
Project Name:
| Project Location: | [6 empty] | Street address (or street name and nearest intersection), City, state, zip code
| Subwatershed ID/Label: | [10 empty] | Watershed
| Project Latitude: | [6 empty] | Enter latitude at entrance to site in decimal degrees (format: 40.947544) |  |  |  | Statewide
| Project Longitude: | [6 empty] | Enter longitude at entrance to site in decimal degrees (format: -81.465240) |  |  |  | Big Darby Creek
| NPDES Permit Applicant: | [10 empty] | 1
| Submitted by: | [6 empty] | Name of design engineer
| Date: | [6 empty] | mm/dd/yyyy
| Watershed: | [6 empty] | Select from dropdown which watershed the project is located in, select "Statewide" if not within the Big Darby Creek Watershed
| Subwatershed Total Drainage Area, Atotal = |  | acres | = | 0 | ft2 |  | Report to the nearest 0.01 acre; include any drainage from off-site
| Subwatershed Disturbed Drainage Area, Adist = |  | acres | = | 0 | ft2
All Basin dewatering discharge calculations in these worksheets assume free discharge from the outlet (i.e., no tailwater)
Step 1 - Sediment Basin Volume Requirements
For Statewide Watersheds
| Minimum Sediment Storage Volume, Vsediment = | 0 | ft3 | = | 0 | yd3 | = | 0 | acre-ft | Requirement: Minimum Sediment Volume = 1000 ft3/acre of disturbed drainage area
| Minimum Dewatering Zone Volume, Vdewatering = | 0 | ft3 | = | 0 | yd3 | = | 0 | acre-ft | Requirement: Minimum Dewatering Volume = 1800 ft3/acre of total drainage area
Step 2 - Basin Stage-Storage Relationship | [8 empty] | Basin Schematic
[5 empty] | Incremental | Cumulative
|  | Elevation | Area |  | Volume | Volume
|  | ft | ft2 |  | ft3 | ft3
Bottom of Sediment Storage (Pond) =
| IMPORTANT: Must include the exact Skimmer Outlet/Skimmer Stop Elevation and the Secondary Outlet Invert Elevation in the Stage-Storage Table | [9 empty] | Top of Pond Elevation = |  | #NUM! | ft
[11 empty] | Secondary Outlet Invert Elevation = |  | 0 | ft
[11 empty] | Skimmer Outlet/Stop Elevation = |  | 0 | ft
[11 empty] | Bottom of Pond Elevation = |  | 0 | ft
Note: The basin dewatering discharge calculation in this worksheet assumes a free discharge from the outlet (i.e., no tailwater). The skimmer outlet elevation may need to be adjusted upward to account for tailwater as appropriate. Tailwater is common to low gradient ditches or water bodies with prolonged increases in water level
Step 3 - Outlet Elevations and Storage Volumes
| Skimmer Outlet Invert/Skimmer Stop Elevation = |  | ft |  |  |  |  | The invert of the Skimmer Outlet/Skimmer Stop (ex. stone pad) corresponds to the top of the sediment storage zone/permanent pool and the bottom of the Dewatering Volume. It cannot be below the bottom of the pond.
| Secondary Outlet Invert Elevation = |  | ft |  |  |  |  | The invert elevation for the next available (usually peak discharge or flood control) outlet. This elevation must exceed that of the Skimmer Outlet Invert Elevation and be below the top of the pond.
*Check - The difference between the skimmer outlet invert/skimmer stop elevation and the secondary outlet invert elevation (dewatering zone depth) must not exceed 5ft.
| Provided Sediment Storage Volume = | #N/A | ft3 |  | #N/A |  |  | The Sediment Storage Volume must exceed the requirement listed above in Step 1
| Provided Dewatering Volume = | #N/A | ft3 |  | #N/A |  |  | The Dewatering Volume must exceed the requirement listed above in Step 1
Step 4 - Skimmer-Type Outlet Sizing
| Select Skimmer Type or Manufacturer: | [10 empty] | Delaware DOT Skimmer
ESC Skimmer
| Delaware: | See Calculator Below | [5 empty] | Follow Step 5 below to identify skimmer orifice size to meet dewatering time requirement |  |  |  | Faircloth Skimmer
IAS Water Quality Skimmer
Marlee Float
Other Skimmer/Outlet Device
1
| Orifice Size Selected: |  | in |  |  |  |  | Check to ensure that orifice sizing calculation is done using required, NOT provided dewatering volume
| Dewatering Drawdown Time: |  | hrs |  |  |  |  | Check that dewatering drawdown time is greater than 2 days and less than 7 days
The skimmer orifice sizing estimate is based on a variable head skimmer with the orifice drilled in an end cap inside the outlet structure as shown in the diagram
Example Delaware Skimmer Spec Sheet | [7 empty] | Delaware Skimmer Photo
Please note the drawing and image shown below are provided solely to assist with identification of the skimmer type and its associated componants. The drawing and photo below does not necessarily depict an installation that complies with the General Permit or Rainwater & Land Development specification, especially where the sediment storage zone in omitted.
| Delaware | [6 empty] | Delaware2
| Maximum Hydraulic Head, Hmax = | 0 | ft | [5 empty] | Hmax is the dewatering depth measured from the skimmer orifice invert to top of the dewatering zone
| Orifice Coefficient, C = | 0.6 | [6 empty] | Orifice equation discharge coefficient, Corifice = 0.6 is typical (range 0.59-0.62)
| Target (Minimum) Draw-down Time, Td-min = | 48 | hr | [5 empty] | Minimum drawdown time specified by CGP and RLD
| Target Average Discharge, Qavg = | #N/A | cfs | [5 empty] | Qavg = Dewatering Volume/Td-min
| Average Hydraulic Head, Havg = | 0 | ft | [5 empty] | Havg = Hmax/2
| Estimated Orifice Area, Aorifice = | #N/A | in2 | = | #N/A | ft2 |  |  | Orifice Area, Aorifice = Qavg/[C(2*g*Havg)0.5]
| Estimated Orifice Diameter, Dorifice = | #N/A | in | = | #N/A | ft | OKAY
| Design Orifice Diameter, Dorifice = | 0 | in | = | 0 | ft |  |  | Enter a design orifice diameter using the estimated diameter as a guide, but orifice diameter cannot exceed maximum head
| Design Orifice Area, Aorifice = | 0 | in2 | = | 0 | ft2 |  |  | Oftentimes the diameter can be slightly increased or decreased to meet a standard dimension, provided that it meets the following requirement
| Time to Completely Drain Dewatering Volume, Td = | #N/A | hr |  | must be > 48 hrs | #N/A |  |  | Requirement: The dewatering drawdown time (Td) must be at least 48 hrs and less than 7 days for a sediment settling pond
[5 empty] | should be < 168 hrs | #N/A
(7 days)
Sediment Storage Zone
Dewatering Zone

## Figures (hidden)
Please Include
Skimmer Photo

## Regulatory Guidance
Regulatory Guidance
OEPA |  | version 1.1 2020-06-26
Storage Sizing | Units | Performance Standard
Spillway Design Storm Event |  | 10-yr, 24-hr
Min. Sediment Storage Volume Requirement | ft³/ac | 1000
for disturbed drainage area
Min. Dewatering Volume Requirement in Statewide Watersheds, for total drainage area | ft³/ac | 1800
Min. Dewatering Volume Requirement in Big Darby Creek Watershed, for total drainage area | ft³/ac | 3600
Max. Contributing Drainage Area | ac | 100
Geometry
Recommended L:W Ratio | ft/ft | 4
Min. L:W Ratio | ft/ft | 2
Min. Side Slopes H:V | ft/ft | 2
Max. Dead Storage Depth | ft | 5
Spillway & Surface Skimmer
Freeboard above spillway flow | ft | 2
Min. Detention Time | hrs | 48
Max. Detention Time | hrs | 168
Maintenance Requirements
Maintenance Required When: | Sediment Reaches 1/2 Depth of Basin
Other Notes
-
-
Reference
Ohio Rainwater and Land Development Manual
Manual
Regulatory
2-Yr, 24-Hr
U.S.
SI
#REF!
Storage (ft/ac)
119.8
2 ft | freeboard
4.28 ft | storage depth
0.75 | spillway height
0.75 ft | spillway height
10 ft | spillway length
81
81 ft | top width
30810
30810 ft³ | free vol
29574
29574 ft³ | live storage
0
0 ft³ | dead storage
39
39 ft | bottom width
2 ft | freeboard
0.75
0.75 ft | spillway
4.28 ft | live stage
0 ft | dead stage
3:1 | H:V
162
162 ft | top length
120
120 ft | bay length
120
120 ft | bottom length
5.03
5.03 ft | baffle height

## Update Log (hidden)
TAB |  | LAST PUBLISHED
Introduction |  | -
Basin Sizing & Dewatering Tool |  | -
Regulatory Guidance |  | -
-
-
-
VERSION ID | DATE PUBLISHED | EDITOR | CHANGES MADE
1.1 | - | WJS | Created workbook